## USB-Cellular-Modem.csv
Reference	Qty	Value/Description	Footprint	Manufacturer	Part Number	Unit Price (10 Qty)	Total (10 Qty)
U2	1	Cellular Module Cat-M/NB-IoT	LCC-80 (17.6x15.7mm)	SimCom	SIM7080G	$19.72	$197.20
U3	1	eSIM IC GSMA	VFDFPN8 (2x3mm)	STMicroelectronics	ST4SIM-200M	$3.00	$30.00
U7	1	USB to UART Bridge	QFN-16 (3x3mm)	WCH	CH343P	$1.03	$10.30
U6	1	Buck Converter 1A	SOT-563	Texas Instruments	TPS62A01ADRLR	$0.13	$1.30
U1,U4	2	ESD Protection 2-Line	SOT-23-6	STMicroelectronics	USBLC6-2SC6	$0.24	$4.80
D2	1	TVS Diode Array 5-Line	SOT-353 (SC-70-5)	STMicroelectronics	ESDA6V1W5	$0.24	$2.40
C1,C18	2	470uF 6.3V Tantalum Case D	2917 (7343 Metric)	Vishay / Sprague	TR3D477M6R3C0200	$1.45	$29.00
J1	1	U.FL Connector	U.FL (SMT)	Hirose	U.FL-R-SMT-1(10)	$1.10	$11.00
J3	1	USB Micro-B Connector	USB Micro-B (SMT)	XKB Connectivity	U254-051T-4BH83-F1S	$0.13	$1.30
J4	1	Nano SIM Connector Hinged	Nano-SIM (SMT)	CUI Devices	NSIM-2-C	$0.55	$5.50
SW1	1	Slide Switch SPDT	SPDT Right Angle	C&K	OS102011MA1Q	$0.54	$5.40
F1	1	PTC Fuse 1.1A Hold	1206 (3216 Metric)	Bel Fuse	0ZCJ0110FF2E	$0.22	$2.20
L1	1	Inductor 1uH 1A	1210 (3225 Metric)	Murata	LQH32CN1R0M33L	$0.08	$0.80
Q1,Q2,Q3	3	Digital Transistor NPN	SOT-323 (SC-70)	Rohm Semiconductor	DTC143ZUA	$0.23	$6.90
D3	1	LED Blue (NETLIGHT)	0603 (1608 Metric)	Lite-On	LTST-C190TBKT	$0.10	$1.00
D4	1	LED Red (STATUS)	0603 (1608 Metric)	Lite-On	LTST-C190KRKT	$0.10	$1.00
C4,C5	2	100uF 6.3V X5R	1206 (3216 Metric)	Samsung	CL31A107MQHNNNE	$0.20	$4.00
C17	1	22uF 10V X5R	0805 (2012 Metric)	Samsung	CL21A226MPQNNNE	$0.10	$1.00
C16	1	10uF 10V X5R	0805 (2012 Metric)	Samsung	CL21A106KPCLQNC	$0.05	$0.50
C6,C10,C13	3	1uF 16V X7R	0603 (1608 Metric)	Yageo	CC0603KRX7R7BB105	$0.02	$0.60
C11	1	100nF 16V X7R	0603 (1608 Metric)	Yageo	CC0603KRX7R7BB104	$0.01	$0.10
C7,C8,	2	DNP	0603 (1608 Metric)	N/A	N/A	$0.00	$0.00

						Unit Cost (Qty: 10)	$31.63