## Cost-Optimized-BOM.csv
Reference	Qty	Value/Description	Manufacturer	Part Number	Distributor	Unit Price (10 Qty)	Total (10 Qty)
U2	1	Cellular Module Cat-M/NB-IoT	SimCom	SIM7080G	LCSC (C2943992)	$10.86	$108.60
U3	1	eSIM IC GSMA	STMicroelectronics	ST4SIM-200M	Mouser / ST	$3.00	$30.00
U7	1	USB to UART Bridge	WCH	CH343P	LCSC (C2846043)	$1.03	$10.30
U6	1	Buck Converter 1A	Texas Instruments	TPS62A01ADRLR	DigiKey / Mouser	$0.13	$1.30
U1,U4	2	ESD Protection 2-Line	Yenji Elec	USBLC6-2SC6	LCSC (C323793)	$0.07	$1.40
D2	1	TVS Diode Array 5-Line	STMicroelectronics	ESDA6V1W5	LCSC (C48677)	$0.10	$1.00
C1,C18	2	470uF 6.3V Tantalum Case D	Kyocera AVX	TAJD477K006RNJ	LCSC (C7229)	$0.86	$17.20
J1	1	U.FL Connector (SMT)	Hirose (HRS)	U.FL-R-SMT-1(80)	LCSC (C88374)	$0.13	$1.30
J3	1	USB Micro-B Connector	Shou Han	Micro-USB-5P	LCSC (C10418)	$0.04	$0.40
J4	1	Nano SIM Connector Hinged	Shou Han	NANO SIM 7P H1.37	LCSC (C7529384)	$0.27	$2.70
SW1	1	Slide Switch SPDT	XKB Connectivity	SS-12D10-G5	LCSC (C394953)	$0.03	$0.30
F1	1	PTC Fuse 1.1A 1206	SART	SMD1206-110-16V	LCSC (C20537)	$0.04	$0.40
L1	1	Inductor 1uH 1A 1210	Sunlord	SWPA3015S1R0MT	LCSC (C1046)	$0.05	$0.50
Q1,Q2,Q3	3	Digital Transistor NPN	Changjiang	DTC143ZUA	LCSC (C151046)	$0.02	$0.60
D3	1	LED Blue 0603	Hubei Kento	19-217/BHC-ZL1M2RY/3T	LCSC (C2293)	$0.02	$0.20
D4	1	LED Red 0603	Hubei Kento	17-21/R6C-AP1Q2L/3T	LCSC (C2290)	$0.02	$0.20
C4,C5	2	100uF 6.3V X5R 1206	Samsung	CL31A107MQHNNNE	LCSC (C14863)	$0.14	$2.80
C17	1	22uF 10V X5R 0805	Samsung	CL21A226MPQNNNE	LCSC (C15652)	$0.03	$0.30
C16	1	10uF 10V X5R 0805	Samsung	CL21A106KPCLQNC	LCSC (C15783)	$0.01	$0.10
C6,C10,C13	3	1uF 16V X7R 0603	Samsung	CL10B105KO8NNNC	LCSC (C15849)	$0.00	$0.12
C11	1	100nF 16V X7R 0603	Samsung	CL10B104KB8NNNC	LCSC (C1525)	$0.00	$0.03
C7,C8,C9	3	100nF 16V X7R 0603	Samsung	CL10B104KB8NNNC	LCSC (C1525)	$0.00	$0.09
C12	1	120pF 50V C0G 0603	Samsung	CL10C121JB8NNNC	LCSC (C1548)	$0.00	$0.03
R6	1	100k 1% 0603	Uni-Royal	0603WAF1003T5E	LCSC (C25804)	$0.00	$0.02
R5	1	536k 1% 0603	Uni-Royal	0603WAF5363T5E	LCSC (C23187)	$0.00	$0.02
R2	1	10k 1% 0603	Uni-Royal	0603WAF1002T5E	LCSC (C25744)	$0.00	$0.02
R3,R7,R8,R9,R11	5	1k 1% 0603	Uni-Royal	0603WAF1001T5E	LCSC (C25741)	$0.00	$0.10
R4	1	10R 1% 1210	Uni-Royal	1210WAF100JT5E	LCSC (C17918)	$0.01	$0.10
R1	1	0R Jumper 0603	Uni-Royal	0603WAF0000T5E	LCSC (C21189)	$0.00	$0.02
JP1	1	Solder Jumper Open	N/A	N/A	N/A	$0.00	$0.00
J2	1	Pin Header 1x04	Generic	2.54mm-1x4P	LCSC (C124375)	$0.01	$0.10
H1-H4	4	Mounting Hole M2.5	N/A	N/A	N/A	$0.00	$0.00
C2,C3	2	DNP	N/A	N/A	N/A	$0.00	$0.00

						Total Unit Cost (Qty: 10)	$18.03